## Bill of Materials-Cheeta
Comment | Description | Designator | Footprint | LibRef | Quantity
Cap | Capacitor | C1, C2, C3, C4, C5, C6, C7, C9, C10, C11, C12, C13, C14, C15, C22, C24, C25, C27, C28, C29, C30, C31, C32, C33, C34, C35, C36, C37, C38, C39, C40, C41, C42 | 0603C | Cap | 33
Cap | Capacitor | C8, C26 | C1210 | Cap | 2
Cap | Capacitor | C16, C17, C19, C20, C23 | C1206 | Cap | 5
Cap | Capacitor | C18, C21 | 2220 | Cap | 2
LED | Typical INFRARED GaAs LED | D1, D2, D3, D6 | 0603D | LED0 | 4
PMEG6020ER | Default Diode | D4 | SMA | Diode | 1
TVS-5V | Default Diode | D5 | SMB | Diode | 1
WS2812B | WS2812B | D7 | WS2812B | WS2812B | 1
KEY | KEY | K1, K2, K3 | KEY3*4 | KEY | 3
Inductor | Inductor | L1 | 0603C | Inductor | 1
Inductor | Inductor | L2 | CD43 | Inductor | 1
CAN | Header, 2-Pin | P1 | SH1.0_2P | Header 2 | 1
USART | Header, 4-Pin | P2 | SH1.0_4P | MHDR1X4 | 1
Programming Connector | Header, 6-Pin | P3 | SH1.0_6P | MHDR1X6 | 1
Magnetic Angle Sensor Connector | Header, 7-Pin | P4 | SH1.0_7P | MHDR1X7 | 1
Incremental Encoder Connector | Header, 6-Pin | P5 | SH1.0_6P | MHDR1X6 | 1
THROTTLE | Header, 3-Pin | P6 | SH1.0_3P | Header 3 | 1
HALL | Header, 5-Pin | P7 | SH1.0_5P | Header 5 | 1
WS2812B | Header, 3-Pin | P8 | SH1.0_3P | Header 3 | 1
PH7030L | HEXFET Power MOSFET | Q1, Q2, Q3, Q4, Q5, Q6 | SOT669 | PH7030L | 6
Res2 | Resistor | R1, R2, R3, R4, R5, R6, R7, R8, R9, R10, R11, R12, R13, R14, R15, R16, R17, R18, R19, R20, R21, R22, R23, R24, R25, R26, R27, R28, R29, R30, R31, R32, R35, R36, R37, R38, R39, R40, R41, R42, R43, R44, R45, R46 | 0603R | Res2 | 44
Res2 | Resistor | R33, R34 | 2512 | Res2 | 2
STM32F405RGT6 | ARM Cortex-M4 32-bit MCU+FPU, 210 DMIPS, 1024 kB Flash, 192 kB Internal RAM, 51 I/Os, 64-pin LQFP, -40 to 85 degC, Tray | U1 | LQFP64 | STM32F405RGT6 | 1
MiniUSB | MiniUSB | U2 | MINI-USB | MiniUSB | 1
TC2117-3.3VDBTR | 800 mA Fixed Low Dropout Positive Regulator, 3-Pin SOT-223, Extended Temperature, Tape and Reel | U3 | SOT-223-DB3_N | TC2117-3.3VDBTR | 1
DRV8302 |  | U4 | DGG056_L | DRV8302 | 1
SN65HVD232DR | 3.3 V Can Transceiver, 17 mA, -40 to 85 degC, 8-pin SOIC (D), Green (RoHS & no Sb/Br) | U5 | D8_L | SN65HVD232DR | 1
8MHz 10PPM | Crystal Oscillator | X1 | ABM3B | TZ1430A | 1